## Prop Blade → TAF
Propeller Blade Activity Factor (BAF & TAF)
Measure blade width at each station using calipers. Yellow cells = your inputs. Blue cells = computed.
Propeller Specs
Blade Radius R (inches):
Number of Blades BB:
Propeller Model:
Station Measurements
Station (x = r/R) | r = x × R (in) | Blade Width b(x) (in) | f(x) = x³ × b(x) / R | Trap. Weight | Weighted f(x)
0.2 |  |  |  | 1
0.25 |  |  |  | 2
0.3 |  |  |  | 2
0.35 |  |  |  | 2
0.4 |  |  |  | 2
0.45 |  |  |  | 2
0.5 |  |  |  | 2
0.55 |  |  |  | 2
0.6 |  |  |  | 2
0.65 |  |  |  | 2
0.7 |  |  |  | 2
0.75 |  |  |  | 2
0.8 |  |  |  | 2
0.85 |  |  |  | 2
0.9 |  |  |  | 2
0.95 |  |  |  | 2
1 |  |  |  | 1
Results
Sum of weighted f(x):
BAF (Blade Activity Factor): |  | Eq. 6.56: BAF = (78.125/R) × Σ weighted f(x)
TAF (Total Activity Factor): |  | Eq. 6.55: TAF = BB × BAF
X (Power Adj. Factor): |  | Eq. 6.57: X = 0.001515 × TAF - 0.0880
Validation:
Typical GA BAF range: 70-140
R182 example: R=41, BB=2 → BAF=97.94, TAF=195.9

## Flight Tests → CD0, e
Glide & Climb Flight Tests
Yellow = inputs. Blue = computed. Green = results. Glide tests derive CD0 and e. Climb tests are for validation.
Aircraft Constants
Wing area S (ft²):
Wing span B (ft):
Aspect ratio A:
Test Conditions
Date:
Top Pressure Alt (ft):
Bottom Pressure Alt (ft):
ΔH pressure (ft):
OAT at midpoint (°F):
Mid pressure alt (ft):
Std temp at mid alt (°F):
Tapeline correction:
ΔH tapeline (ft):
σ (density ratio):
ρ (slug/ft³):
Weight Computation
Empty weight (lbs):
Pilot + pax (lbs):
Baggage (lbs):
IAS → CAS Correction
Position error (kt): | 0 | (Enter correction to add; 0 if KIAS ≈ KCAS)
GLIDE TEST RUNS |  |  |  | Prop at low RPM, power idle, trimmed & stabilized
Run # | Fuel (gal) | Gross Wt (lbs) | KIAS | KCAS | Δt (sec) | V_TAS (fps) | KCAS × Δt | V/Δt | V⁴
1
2
3
4
5
6
7
8
9
10
11
12
Curve Fit: V/Δt = a·V⁴ + b
Avg gross weight W (lbs): |  | (used for CD0/e extraction)
a (slope): |  | a = CD0·ρ·S / (2·W·ΔH)
b (intercept): |  | b = 2·W / (ρ·S·π·A·e·ΔH)
V_bg TAS (fps): |  | V_bg = (b/a)^(1/4)
Vbg (KCAS): |  | V_bg_TAS × √σ × 0.5924838
CD0 and e (from curve fit)
CD0: |  | a × 2·W·ΔH / (ρ·S)
e (efficiency factor): |  | 2·W / (b·ρ·S·π·A·ΔH)
Max L/D: |  | 1 / (2·√(CD0/(π·A·e)))
R² (fit quality): |  | Should be > 0.99 for good data
Max KCAS×Δt (raw data): |  | Sanity check: Vbg should be near the max row
CLIMB TEST RUNS (Validation) |  |  |  | Full power at 2500 RPM, trimmed & stabilized
Run # | Fuel (gal) | Gross Wt (lbs) | KIAS | KCAS | Δt (sec) | ROC (fpm) | RPM | % Power | Climb Angle (°)
1
2
3
4
5
6
7
8
9
10
11
12
Climb Test Analysis
Best ROC speed (Vy): |  | KCAS | KCAS at max ROC
Max ROC: |  | ft/min
Best climb angle speed (Vx): |  | KCAS | KCAS at max climb angle
Max climb angle: |  | degrees
Compare these against bootstrap predictions: |  |  | Run the Clojure calculator at the same W, h, RPM, % power

## Data Plate
Bootstrap Data Plate
Yellow = manual inputs. Green = computed from other tabs. Copy the Clojure map below into your code.
Parameter | Value | Units | Source
S (wing area) |  | ft² | POH / plans
B (wing span) |  | ft | POH / plans
P0 (rated power) |  | hp | POH
N0 (rated RPM) |  | RPM | POH
d (prop diameter) |  | ft | Measurement
CD0 |  |  | Tab 2 (curve fit)
e |  |  | Tab 2 (curve fit)
TAF |  |  | Tab 1 (prop measurement)
Z (fuselage dia / prop dia) |  |  | Measurement: fuse_dia / prop_dia
Tractor? (1=yes, 0=no) | 1 |  | Configuration
BB (num blades) |  |  | Observation
C (power dropoff) | 0.12 |  | Typical normally-aspirated: 0.12
X (power adj. factor) |  |  | Eq 6.57: X = 0.001515 × TAF - 0.0880
A (aspect ratio) |  |  | B² / S
Clojure Data Plate (copy-paste):
{:S |  | ;; wing area, ft²
:B |  | ;; wing span, ft
:P0 |  | ;; rated MSL power, hp
:N0 |  | ;; rated RPM
:d |  | ;; prop diameter, ft
:CD0 |  | ;; parasite drag coefficient
:e |  | ;; airplane efficiency factor
:TAF |  | ;; total activity factor
:Z |  | ;; fuselage dia / prop dia
:tractor?
:BB |  | ;; number of blades
:C |  | } ;; altitude power dropoff